## PSFBeads
bead_diameter_micron | protocol | manufacturer | name | description

## DataReference
data_uri | omero_host | omero_port | omero_object_type | omero_object_id

## MicroscopeCollection
microscopes

## Microscope
type | manufacturer | model | serial_number | comments | data_reference | linked_references | name | description

## Protocol
version | authors | url | name | description

## Experimenter
name | orcid | data_reference | linked_references | description

## Comment
datetime | author | comment_type | text | data_reference | linked_references | name | description

## MetricsDatasetCollection
datasets | data_reference | linked_references | name | description

## HarmonizedMetricsDatasetCollection
dataset_class | datasets | data_reference | linked_references | name | description

## Image
voxel_size_x_micron | voxel_size_y_micron | voxel_size_z_micron | shape_x | shape_y | shape_z | shape_c | shape_t | time_series | channel_series | acquisition_datetime | source_images | array_data | data_reference | linked_references | name | description

## ImageMask
voxel_size_x_micron | voxel_size_y_micron | voxel_size_z_micron | shape_x | shape_y | shape_z | shape_c | shape_t | time_series | channel_series | acquisition_datetime | source_images | array_data | data_reference | linked_references | name | description

## ChannelSeries
channels

## Channel
excitation_wavelength_nm | emission_wavelength_nm | data_reference | linked_references | name | description

## TimeSeries
values

## Column
source_reference | data_type | values | name | description

## Roi
points | lines | rectangles | ellipses | polygons | masks | data_reference | linked_references | name | description

## Point
y | x | z | c | t | fill_color | stroke_color | stroke_width | name | description

## Line
x1 | y1 | x2 | y2 | z | c | t | fill_color | stroke_color | stroke_width | name | description

## Rectangle
x | y | w | h | z | c | t | fill_color | stroke_color | stroke_width | name | description

## Ellipse
x | y | x_rad | y_rad | z | c | t | fill_color | stroke_color | stroke_width | name | description

## Polygon
vertexes | is_open | z | c | t | fill_color | stroke_color | stroke_width | name | description

## Vertex
x | y

## Mask
y | x | mask | z | c | t | fill_color | stroke_color | stroke_width | name | description

## Color
r | g | b | alpha

## FluorescentHomogeneousThickField
protocol | manufacturer | name | description

## FluorescentHomogeneousThinField
protocol | manufacturer | name | description

## PSFBeadsDataset
input_data | input_parameters | output | sample | microscope | experimenter | acquisition_datetime | processed | data_reference | linked_references | name | description

## PSFBeadsInputData
psf_beads_images

## PSFBeadsInputParameters
bit_depth | saturation_threshold | min_lateral_distance_factor | sigma_z | sigma_y | sigma_x | snr_threshold | fitting_r2_threshold | intensity_robust_z_score_threshold

## PSFBeadsOutput
analyzed_bead_centers | considered_bead_centers_lateral_edge | considered_bead_centers_self_proximity | considered_bead_centers_axial_edge | considered_bead_centers_intensity_outlier | considered_bead_centers_z_fit_quality | considered_bead_centers_y_fit_quality | considered_bead_centers_x_fit_quality | key_measurements | bead_properties | bead_profiles_z | bead_profiles_y | bead_profiles_x | average_bead | processing_application | processing_version | processing_entity | processing_datetime | processing_log | warnings | errors | validated | validation_datetime | comment

## PSFBeadsKeyMeasurements
channel_name | channel_nr | considered_valid_count | considered_self_proximity_count | considered_lateral_edge_count | considered_axial_edge_count | considered_intensity_outlier_count | considered_bad_fit_z_count | considered_bad_fit_y_count | considered_bad_fit_x_count | intensity_integrated_mean | intensity_integrated_median | intensity_integrated_std | intensity_max_mean | intensity_max_median | intensity_max_std | intensity_min_mean | intensity_min_median | intensity_min_std | intensity_std_mean | intensity_std_median | intensity_std_std | fit_r2_z_mean | fit_r2_z_median | fit_r2_z_std | fit_r2_y_mean | fit_r2_y_median | fit_r2_y_std | fit_r2_x_mean | fit_r2_x_median | fit_r2_x_std | fwhm_pixel_z_mean | fwhm_pixel_z_median | fwhm_pixel_z_std | fwhm_pixel_y_mean | fwhm_pixel_y_median | fwhm_pixel_y_std | fwhm_pixel_x_mean | fwhm_pixel_x_median | fwhm_pixel_x_std | fwhm_micron_z_mean | fwhm_micron_z_median | fwhm_micron_z_std | fwhm_micron_y_mean | fwhm_micron_y_median | fwhm_micron_y_std | fwhm_micron_x_mean | fwhm_micron_x_median | fwhm_micron_x_std | fwhm_lateral_asymmetry_ratio_mean | fwhm_lateral_asymmetry_ratio_median | fwhm_lateral_asymmetry_ratio_std | average_bead_fit_r2_z | average_bead_fit_r2_y | average_bead_fit_r2_x | average_bead_fwhm_pixel_z | average_bead_fwhm_pixel_y | average_bead_fwhm_pixel_x | average_bead_fwhm_micron_z | average_bead_fwhm_micron_y | average_bead_fwhm_micron_x | average_bead_fwhm_lateral_asymmetry_ratio | average_bead_intensity_integrated | average_bead_intensity_max | average_bead_intensity_min | average_bead_intensity_std | table_data | data_reference | linked_references | name | description

## FieldIlluminationDataset
input_data | input_parameters | output | sample | microscope | experimenter | acquisition_datetime | processed | data_reference | linked_references | name | description

## FieldIlluminationInputData
field_illumination_image

## FieldIlluminationInputParameters
bit_depth | saturation_threshold | corner_fraction | sigma

## FieldIlluminationOutput
key_measurements | intensity_profiles | roi_profiles | roi_corners | roi_centers_of_mass | roi_centers_geometric | roi_centers_fitted | roi_centers_max_intensity | roi_center_region | processing_application | processing_version | processing_entity | processing_datetime | processing_log | warnings | errors | validated | validation_datetime | comment

## FieldIlluminationKeyMeasurements
image_name | image_id | channel_name | channel_nr | channel_id | center_region_intensity_fraction | center_region_area_fraction | center_of_mass_y | center_of_mass_y_relative | center_of_mass_x | center_of_mass_x_relative | center_of_mass_distance_relative | center_geometric_y | center_geometric_y_relative | center_geometric_x | center_geometric_x_relative | center_geometric_distance_relative | center_fitted_y | center_fitted_y_relative | center_fitted_x | center_fitted_x_relative | center_fitted_distance_relative | max_intensity | max_intensity_pos_y | max_intensity_pos_y_relative | max_intensity_pos_x | max_intensity_pos_x_relative | max_intensity_distance_relative | top_left_intensity_mean | top_left_intensity_ratio | top_center_intensity_mean | top_center_intensity_ratio | top_right_intensity_mean | top_right_intensity_ratio | middle_left_intensity_mean | middle_left_intensity_ratio | middle_center_intensity_mean | middle_center_intensity_ratio | middle_right_intensity_mean | middle_right_intensity_ratio | bottom_left_intensity_mean | bottom_left_intensity_ratio | bottom_center_intensity_mean | bottom_center_intensity_ratio | bottom_right_intensity_mean | bottom_right_intensity_ratio | table_data | data_reference | linked_references | name | description