## ArgolightBDataset
input | output | microscope | sample | experimenter | acquisition_datetime | processed | processing_datetime | processing_log | comment | name | description

## ArgolightBInput
argolight_b_image | bit_depth | saturation_threshold | spots_distance | sigma_z | sigma_y | sigma_x | lower_threshold_correction_factors | upper_threshold_correction_factors | remove_center_cross

## ArgolightBOutput
spots_labels_image | spots_centroids | intensity_key_values | distance_key_values | spots_properties | spots_distances

## ArgolightBIntensityKeyValues
channel_nr | nr_of_spots | intensity_max_spot | intensity_max_spot_roi | intensity_min_spot | intensity_min_spot_roi | mean_intensity | median_intensity | std_mean_intensity | mad_mean_intensity | min_max_intensity_ratio

## ArgolightBDistanceKeyValues
channel_A | channel_B | mean_3d_dist | median_3d_dist | std_3d_dist | mad_3d_dist | mean_z_dist | median_z_dist | std_z_dist | mad_z_dist

## ArgolightEDataset
input | output | microscope | sample | experimenter | acquisition_datetime | processed | processing_datetime | processing_log | comment | name | description

## ArgolightEInput
argolight_e_image | bit_depth | saturation_threshold | orientation_axis | measured_band | prominence_threshold

## ArgolightEOutput
peaks_rois | key_measurements | intensity_profiles

## ArgolightEKeyValues
channel_nr | focus_slice | rayleigh_resolution_pixels | rayleigh_resolution_microns | peak_position_A | peak_position_B | peak_height_A | peak_height_B | peak_prominence_A | peak_prominence_B

## Microscope
id | type | manufacturer | model | serial_number | url | comment | name | description

## Sample
type | protocol | name | description

## Protocol
version | authors | url | name | description

## Experimenter
name | orcid

## Comment
datetime | author | comment_type | text

## MetricsDataset
microscope | sample | experimenter | acquisition_datetime | processed | processing_datetime | processing_log | comment | input | output | name | description

## ImageAsNumpy
data | image_url | source_image_url | voxel_size_x_micron | voxel_size_y_micron | voxel_size_z_micron | shape_x | shape_y | shape_z | shape_c | shape_t | name | description

## ImageMask
data | image_url | source_image_url | voxel_size_x_micron | voxel_size_y_micron | voxel_size_z_micron | shape_x | shape_y | shape_z | shape_c | shape_t | name | description

## Image2D
data | image_url | source_image_url | voxel_size_x_micron | voxel_size_y_micron | voxel_size_z_micron | shape_x | shape_y | shape_z | shape_c | shape_t | name | description

## Image5D
time_series | channel_series | data | image_url | source_image_url | voxel_size_x_micron | voxel_size_y_micron | voxel_size_z_micron | shape_x | shape_y | shape_z | shape_c | shape_t | name | description

## ChannelSeries
values

## Channel
excitation_wavelength_nm | emission_wavelength_nm | name | description

## TimeSeries
values

## Roi
label | description | image | shapes

## Point
y | x | label | z | c | t | fill_color | stroke_color | stroke_width

## Line
x1 | y1 | x2 | y2 | label | z | c | t | fill_color | stroke_color | stroke_width

## Rectangle
x | y | w | h | label | z | c | t | fill_color | stroke_color | stroke_width

## Ellipse
x | y | x_rad | y_rad | label | z | c | t | fill_color | stroke_color | stroke_width

## Polygon
vertexes | is_open | label | z | c | t | fill_color | stroke_color | stroke_width

## Vertex
x | y

## Mask
y | x | mask | label | z | c | t | fill_color | stroke_color | stroke_width

## Color
r | g | b | alpha

## RoiMassCenters
shapes | label | description | image

## RoiGeometricCenters
shapes | label | description | image

## RoiProfiles
shapes | label | description | image

## RoiMeasurements
shapes | label | description | image

## TableAsPandasDF
df | table_url | name | description

## Column
name | description | source_uri | values

## PSFBeadsDataset
input | output | microscope | sample | experimenter | acquisition_datetime | processed | processing_datetime | processing_log | comment | name | description

## PSFBeadsInput
psf_beads_images | bit_depth | saturation_threshold | min_lateral_distance_factor | sigma_z | sigma_y | sigma_x | snr_threshold | fitting_rss_threshold | intensity_robust_z_score_threshold

## PSFBeadsOutput
bead_crops | analyzed_bead_centroids | discarded_bead_centroids_lateral_edge | discarded_bead_centroids_self_proximity | considered_bead_centroids_axial_edge | considered_bead_centroids_intensity_outlier | considered_bead_centroids_z_fit_quality | considered_bead_centroids_y_fit_quality | considered_bead_centroids_x_fit_quality | key_values | bead_properties | bead_z_profiles | bead_y_profiles | bead_x_profiles

## PSFBeadsKeyMeasurements
channel_nr | nr_of_beads_analyzed | nr_of_beads_discarded_lateral_edge | nr_of_beads_discarded_self_proximity | nr_of_beads_considered_axial_edge | nr_of_beads_considered_intensity_outlier | nr_of_beads_considered_bad_z_fit | nr_of_beads_considered_bad_y_fit | nr_of_beads_considered_bad_x_fit | fit_rss_z_mean | fit_rss_z_median | fit_rss_z_std | fit_rss_y_mean | fit_rss_y_median | fit_rss_y_std | fit_rss_x_mean | fit_rss_x_median | fit_rss_x_std | resolution_mean_fwhm_z_pixels | resolution_median_fwhm_z_pixels | resolution_std_fwhm_z_pixels | resolution_mean_fwhm_y_pixels | resolution_median_fwhm_y_pixels | resolution_std_fwhm_y_pixels | resolution_mean_fwhm_x_pixels | resolution_median_fwhm_x_pixels | resolution_std_fwhm_x_pixels | resolution_mean_fwhm_z_microns | resolution_median_fwhm_z_microns | resolution_std_fwhm_z_microns | resolution_mean_fwhm_y_microns | resolution_median_fwhm_y_microns | resolution_std_fwhm_y_microns | resolution_mean_fwhm_x_microns | resolution_median_fwhm_x_microns | resolution_std_fwhm_x_microns | resolution_mean_fwhm_lateral_asymmetry_ratio | resolution_median_fwhm_lateral_asymmetry_ratio | resolution_std_fwhm_lateral_asymmetry_ratio

## FieldIlluminationDataset
input | output | microscope | sample | experimenter | acquisition_datetime | processed | processing_datetime | processing_log | comment | name | description

## FieldIlluminationInput
field_illumination_image | bit_depth | saturation_threshold | corner_fraction | sigma | intensity_map_size

## FieldIlluminationOutput
key_values | intensity_profiles | intensity_map | roi_profiles | roi_corners | roi_centroids_weighted

## FieldIlluminationKeyValues
channel_nr | center_region_intensity_fraction | center_region_area_fraction | centroid_weighted_y | centroid_weighted_y_relative | centroid_weighted_x | centroid_weighted_x_relative | centroid_weighted_distance_relative | centroid_y | centroid_y_relative | centroid_x | centroid_x_relative | centroid_distance_relative | centroid_fitted_y | centroid_fitted_y_relative | centroid_fitted_x | centroid_fitted_x_relative | centroid_fitted_distance_relative | max_intensity | max_intensity_pos_y | max_intensity_pos_y_relative | max_intensity_pos_x | max_intensity_pos_x_relative | max_intensity_distance_relative | top_left_intensity_mean | top_left_intensity_ratio | top_center_intensity_mean | top_center_intensity_ratio | top_right_intensity_mean | top_right_intensity_ratio | middle_left_intensity_mean | middle_left_intensity_ratio | middle_center_intensity_mean | middle_center_intensity_ratio | middle_right_intensity_mean | middle_right_intensity_ratio | bottom_left_intensity_mean | bottom_left_intensity_ratio | bottom_center_intensity_mean | bottom_center_intensity_ratio | bottom_right_intensity_mean | bottom_right_intensity_ratio