## ArgolightBDataset
input | output | microscope | sample | experimenter | acquisition_datetime | processed | data_uri | omero_host | omero_port | omero_object_type | omero_object_id | linked_objects | name | description

## ArgolightBInput
argolight_b_image | bit_depth | saturation_threshold | spots_distance | sigma_z | sigma_y | sigma_x | lower_threshold_correction_factors | upper_threshold_correction_factors | remove_center_cross

## ArgolightBOutput
spots_labels_image | spots_centers_of_mass | intensity_key_values | distance_key_values | spots_properties | spots_distances | processing_application | processing_version | processing_entity | processing_datetime | processing_log | warnings | errors | comment

## ArgolightBCentersOfMass
points | lines | rectangles | ellipses | polygons | masks | data_uri | omero_host | omero_port | omero_object_type | omero_object_id | linked_objects | name | description

## ArgolightBIntensityKeyValues
channel_nr | nr_of_spots | intensity_max_spot | intensity_max_spot_roi | intensity_min_spot | intensity_min_spot_roi | mean_intensity | median_intensity | std_mean_intensity | mad_mean_intensity | min_max_intensity_ratio | data_uri | omero_host | omero_port | omero_object_type | omero_object_id | linked_objects | name | description

## ArgolightBDistanceKeyValues
channel_A | channel_B | mean_3d_dist | median_3d_dist | std_3d_dist | mad_3d_dist | mean_z_dist | median_z_dist | std_z_dist | mad_z_dist | data_uri | omero_host | omero_port | omero_object_type | omero_object_id | linked_objects | name | description

## ArgolightEDataset
input | output | microscope | sample | experimenter | acquisition_datetime | processed | data_uri | omero_host | omero_port | omero_object_type | omero_object_id | linked_objects | name | description

## ArgolightEInput
argolight_e_image | bit_depth | saturation_threshold | orientation_axis | measured_band | prominence_threshold

## ArgolightEOutput
peaks_rois | key_measurements | intensity_profiles | processing_application | processing_version | processing_entity | processing_datetime | processing_log | warnings | errors | comment

## ArgolightEKeyValues
channel_nr | focus_slice | rayleigh_resolution_pixels | rayleigh_resolution_microns | peak_position_A | peak_position_B | peak_height_A | peak_height_B | peak_prominence_A | peak_prominence_B | data_uri | omero_host | omero_port | omero_object_type | omero_object_id | linked_objects | name | description

## MicroscopeCollection
microscopes

## Microscope
type | manufacturer | model | serial_number | comments | data_uri | omero_host | omero_port | omero_object_type | omero_object_id | linked_objects | name | description

## Sample
type | protocol | name | description

## Protocol
version | authors | url | name | description

## Experimenter
name | orcid

## Comment
datetime | author | comment_type | text

## MetricsDatasetCollection
datasets | data_uri | omero_host | omero_port | omero_object_type | omero_object_id | linked_objects | name | description

## HarmonizedMetricsDatasetCollection
dataset_class | datasets | data_uri | omero_host | omero_port | omero_object_type | omero_object_id | linked_objects | name | description

## MetricsDataset
microscope | sample | experimenter | acquisition_datetime | processed | input | output | data_uri | omero_host | omero_port | omero_object_type | omero_object_id | linked_objects | name | description

## Image
voxel_size_x_micron | voxel_size_y_micron | voxel_size_z_micron | shape_x | shape_y | shape_z | shape_c | shape_t | time_series | channel_series | acquisition_datetime | source_images | array_data | data_uri | omero_host | omero_port | omero_object_type | omero_object_id | linked_objects | name | description

## ImageMask
voxel_size_x_micron | voxel_size_y_micron | voxel_size_z_micron | shape_x | shape_y | shape_z | shape_c | shape_t | time_series | channel_series | acquisition_datetime | source_images | array_data | data_uri | omero_host | omero_port | omero_object_type | omero_object_id | linked_objects | name | description

## ChannelSeries
channels

## Channel
excitation_wavelength_nm | emission_wavelength_nm | name | description

## TimeSeries
values

## ColumnSeries
columns

## Column
source_object | name | description

## Roi
points | lines | rectangles | ellipses | polygons | masks | data_uri | omero_host | omero_port | omero_object_type | omero_object_id | linked_objects | name | description

## Point
y | x | z | c | t | fill_color | stroke_color | stroke_width | name | description

## Line
x1 | y1 | x2 | y2 | z | c | t | fill_color | stroke_color | stroke_width | name | description

## Rectangle
x | y | w | h | z | c | t | fill_color | stroke_color | stroke_width | name | description

## Ellipse
x | y | x_rad | y_rad | z | c | t | fill_color | stroke_color | stroke_width | name | description

## Polygon
vertexes | is_open | z | c | t | fill_color | stroke_color | stroke_width | name | description

## Vertex
x | y

## Mask
y | x | mask | z | c | t | fill_color | stroke_color | stroke_width | name | description

## Color
r | g | b | alpha

## Table
column_series | table_data | data_uri | omero_host | omero_port | omero_object_type | omero_object_id | linked_objects | name | description

## PSFBeadsDataset
input | output | microscope | sample | experimenter | acquisition_datetime | processed | data_uri | omero_host | omero_port | omero_object_type | omero_object_id | linked_objects | name | description

## PSFBeadsInput
psf_beads_images | bit_depth | saturation_threshold | min_lateral_distance_factor | sigma_z | sigma_y | sigma_x | snr_threshold | fitting_rss_threshold | intensity_robust_z_score_threshold

## PSFBeadsOutput
bead_crops | analyzed_bead_centers | discarded_bead_centers_lateral_edge | discarded_bead_centers_self_proximity | considered_bead_centers_axial_edge | considered_bead_centers_intensity_outlier | considered_bead_centers_z_fit_quality | considered_bead_centers_y_fit_quality | considered_bead_centers_x_fit_quality | key_values | bead_properties | bead_z_profiles | bead_y_profiles | bead_x_profiles | processing_application | processing_version | processing_entity | processing_datetime | processing_log | warnings | errors | comment

## PSFBeadsKeyValues
channel_nr | nr_of_beads_analyzed | nr_of_beads_discarded_lateral_edge | nr_of_beads_discarded_self_proximity | nr_of_beads_considered_axial_edge | nr_of_beads_considered_intensity_outlier | nr_of_beads_considered_bad_z_fit | nr_of_beads_considered_bad_y_fit | nr_of_beads_considered_bad_x_fit | fit_rss_z_mean | fit_rss_z_median | fit_rss_z_std | fit_rss_y_mean | fit_rss_y_median | fit_rss_y_std | fit_rss_x_mean | fit_rss_x_median | fit_rss_x_std | resolution_mean_fwhm_z_pixels | resolution_median_fwhm_z_pixels | resolution_std_fwhm_z_pixels | resolution_mean_fwhm_y_pixels | resolution_median_fwhm_y_pixels | resolution_std_fwhm_y_pixels | resolution_mean_fwhm_x_pixels | resolution_median_fwhm_x_pixels | resolution_std_fwhm_x_pixels | resolution_mean_fwhm_z_microns | resolution_median_fwhm_z_microns | resolution_std_fwhm_z_microns | resolution_mean_fwhm_y_microns | resolution_median_fwhm_y_microns | resolution_std_fwhm_y_microns | resolution_mean_fwhm_x_microns | resolution_median_fwhm_x_microns | resolution_std_fwhm_x_microns | resolution_mean_fwhm_lateral_asymmetry_ratio | resolution_median_fwhm_lateral_asymmetry_ratio | resolution_std_fwhm_lateral_asymmetry_ratio | data_uri | omero_host | omero_port | omero_object_type | omero_object_id | linked_objects | name | description

## FieldIlluminationDataset
input | output | microscope | sample | experimenter | acquisition_datetime | processed | data_uri | omero_host | omero_port | omero_object_type | omero_object_id | linked_objects | name | description

## FieldIlluminationInput
field_illumination_image | bit_depth | saturation_threshold | corner_fraction | sigma | intensity_map_size

## FieldIlluminationOutput
key_values | intensity_profiles | intensity_maps | roi_profiles | roi_corners | roi_centers_of_mass | roi_centers_geometric | roi_centers_fitted | roi_centers_max_intensity | processing_application | processing_version | processing_entity | processing_datetime | processing_log | warnings | errors | comment

## FieldIlluminationKeyValues
channel_name | center_region_intensity_fraction | center_region_area_fraction | center_of_mass_y | center_of_mass_y_relative | center_of_mass_x | center_of_mass_x_relative | center_of_mass_distance_relative | center_geometric_y | center_geometric_y_relative | center_geometric_x | center_geometric_x_relative | center_geometric_distance_relative | center_fitted_y | center_fitted_y_relative | center_fitted_x | center_fitted_x_relative | center_fitted_distance_relative | max_intensity | max_intensity_pos_y | max_intensity_pos_y_relative | max_intensity_pos_x | max_intensity_pos_x_relative | max_intensity_distance_relative | top_left_intensity_mean | top_left_intensity_ratio | top_center_intensity_mean | top_center_intensity_ratio | top_right_intensity_mean | top_right_intensity_ratio | middle_left_intensity_mean | middle_left_intensity_ratio | middle_center_intensity_mean | middle_center_intensity_ratio | middle_right_intensity_mean | middle_right_intensity_ratio | bottom_left_intensity_mean | bottom_left_intensity_ratio | bottom_center_intensity_mean | bottom_center_intensity_ratio | bottom_right_intensity_mean | bottom_right_intensity_ratio | data_uri | omero_host | omero_port | omero_object_type | omero_object_id | linked_objects | name | description