## ArgolightBDataset
input | output | sample | experimenter | acquisition_date | processed | processing_date | processing_log | comment | name | description

## ArgolightBInput
argolight_b_image | bit_depth | saturation_threshold | spots_distance | sigma_z | sigma_y | sigma_x | lower_threshold_correction_factors | upper_threshold_correction_factors | remove_center_cross

## ArgolightBOutput
spots_labels_image | spots_centroids | intensity_measurements | distance_measurements | spots_properties | spots_distances

## ArgolightBIntensityKeyValues
channel | nr_of_spots | intensity_max_spot | intensity_max_spot_roi | intensity_min_spot | intensity_min_spot_roi | mean_intensity | median_intensity | std_mean_intensity | mad_mean_intensity | min_max_intensity_ratio

## ArgolightBDistanceKeyValues
channel_A | channel_B | mean_3d_dist | median_3d_dist | std_3d_dist | mad_3d_dist | mean_z_dist | median_z_dist | std_z_dist | mad_z_dist

## ArgolightEDataset
input | output | sample | experimenter | acquisition_date | processed | processing_date | processing_log | comment | name | description

## ArgolightEInput
argolight_e_image | bit_depth | saturation_threshold | axis | measured_band | prominence_threshold

## ArgolightEOutput
peaks_rois | key_measurements | intensity_profiles

## ArgolightEKeyValues
channel | focus_slice | rayleigh_resolution | peak_position_A | peak_position_B | peak_height_A | peak_height_B | peak_prominence_A | peak_prominence_B

## Sample
type | protocol | name | description

## Protocol
version | authors | url | name | description

## Experimenter
name | orcid

## Comment
date | comment_type | text

## MetricsDataset
sample | experimenter | acquisition_date | processed | processing_date | processing_log | comment | name | description

## ImageAsNumpy
data | image_url | source_image_url | voxel_size_x_micron | voxel_size_y_micron | voxel_size_z_micron | shape_x | shape_y | shape_z | shape_c | shape_t | name | description

## ImageMask
data | image_url | source_image_url | voxel_size_x_micron | voxel_size_y_micron | voxel_size_z_micron | shape_x | shape_y | shape_z | shape_c | shape_t | name | description

## Image2D
data | image_url | source_image_url | voxel_size_x_micron | voxel_size_y_micron | voxel_size_z_micron | shape_x | shape_y | shape_z | shape_c | shape_t | name | description

## Image5D
time_series | channel_series | data | image_url | source_image_url | voxel_size_x_micron | voxel_size_y_micron | voxel_size_z_micron | shape_x | shape_y | shape_z | shape_c | shape_t | name | description

## ChannelSeries
values

## Channel
excitation_wavelength_nm | emission_wavelength_nm | name | description

## TimeSeries
values

## Roi
label | description | image

## LinesRoi
shapes | label | description | image

## PointsRoi
shapes | label | description | image

## Point
y | x | label | z | c | t | fill_color | stroke_color | stroke_width

## Line
x1 | y1 | x2 | y2 | label | z | c | t | fill_color | stroke_color | stroke_width

## Rectangle
x | y | w | h | label | z | c | t | fill_color | stroke_color | stroke_width

## Ellipse
x | y | x_rad | y_rad | label | z | c | t | fill_color | stroke_color | stroke_width

## Polygon
vertexes | is_open | label | z | c | t | fill_color | stroke_color | stroke_width

## Vertex
x | y

## Mask
y | x | mask | label | z | c | t | fill_color | stroke_color | stroke_width

## Color
r | g | b | alpha

## TableAsPandasDF
df | name | description

## Column
name | values

## FieldIlluminationDataset
input | output | sample | experimenter | acquisition_date | processed | processing_date | processing_log | comment | name | description

## FieldIlluminationInput
field_illumination_image | bit_depth | saturation_threshold | center_threshold | corner_fraction | sigma | intensity_map_size

## FieldIlluminationOutput
key_values | intensity_profiles | intensity_map | profile_rois | corner_rois | center_of_illumination

## FieldIlluminationKeyValues
channel | nb_pixels | center_of_mass_x | center_of_mass_y | max_intensity | max_intensity_pos_x | max_intensity_pos_y | top_left_intensity_mean | top_left_intensity_ratio | top_center_intensity_mean | top_center_intensity_ratio | top_right_intensity_mean | top_right_intensity_ratio | middle_left_intensity_mean | middle_left_intensity_ratio | middle_center_intensity_mean | middle_center_intensity_ratio | middle_right_intensity_mean | middle_right_intensity_ratio | bottom_left_intensity_mean | bottom_left_intensity_ratio | bottom_center_intensity_mean | bottom_center_intensity_ratio | bottom_right_intensity_mean | bottom_right_intensity_ratio | decile_0 | decile_1 | decile_2 | decile_3 | decile_4 | decile_5 | decile_6 | decile_7 | decile_8 | decile_9

## RoiProfiles
leftTop_to_rightBottom_profile | leftBottom_to_rightTop_profile | left_to_right_profile | top_to_bottom_profile | label | description | image

## RoiCorners
top_left_region | top_center_region | top_right_region | middle_left_region | middle_center_region | middle_right_region | bottom_left_region | bottom_center_region | bottom_right_region | label | description | image

## RoiCenter
center_points | label | description | image